## Clutch Calculator
MULTI-PLATE CLUTCH DESIGN CALCULATOR
Green cells are user inputs; blue cells are calculated automatically.
| POWER OF ENGINE | 25 | hp
| POWER (CONVERTED) | 18.6567 | kW |  | SPRING DESIGN
| REDUCTION IF ANY | 1.5 |  |  | TOTAL LOAD ON SPRING | 2119.5 | N
| DRIVE PULLEY | 140 | mm |  | NO OF SPRINGS | 6
| DRIVEN PULLEY | 210 | mm |  | LOAD ON SPRING | 353.25 | N
| SPEED OF ENGINE | 2200 | rpm |  | WHALL STRESS FACTOR K | 1.2525
| TORQUE TRANSMITTED | 81.0222 | N-m |  | MAXIMUM SHEAR STRESS OF WIRE | 529 | N/MM
| ACTUAL TORQUE AT CLUTCH | 121.5333 | N-m | 194.4533 | DIA OF WIRE | 6763.5
| NO OF FRICTION PLATE | 6 |  |  |  | 12.7854 | mm
| NO OF PRESSURE PLATE | 5 |  |  |  | 3.5757 | mm
| NO OF PAIRS IN CONTACT | 10
| CO EFFICIEN OF FRICTION | 0.3
| MAJOR DIA | 165 | mm
| MINOR DIA | 120 | mm
| R1 | 82.5 | mm
| R2 | 60 | mm
| PRESSURE MAX | 0.2 | N/mm
| C | 12 | N/mm
| AXIAL FORCE | 1695.6 | N
ACTUAL FORCE REQUIREMENT
| ACTUAL TORQUE ON PLATE | 12.1533 | N-m
| TORQUE (CONVERTED) | 12153.3329 | N-mm
| MEAN RADIUS | 71.25 | mm
| ACTUAL FORCE | 568.577 | N
| ACTUAL TORQUE TRANSMITTED | 362.4345
| CLUTCH SAFTEY FACTOR | 2.9822
ENGAGEMENT & THERMAL ANALYSIS
| ANGULAR VELOCITY OF FLY WHEEL | 230.2667 | RAD/S
| GEAR REDUCTION | 5 |  |  | no of fric surface | 4.4586
ANGULAR VELOCITY OF ROAD WHEEL
| SPEED | 55 | KMPH
| SPEED (CONVERTED) | 15.2778 | M/S
| RADIUS OF WHEEL | 0.4 | M
| ANG VEL WHEEL | 38.1944 | RAD/S
| TOTAL | 190.9722 | RAD/S |  | DESIGN NOTES
| ENGINE TORQUE DURING ENGAGEMENT | 75 | N-M |  | 0 0
| ANGULAR ACCELERATION | -46.5333 | RAD/S |  | 218.5 210
| ACCELERATING TORQUE | 175 | N-M |  | 0.055 s
| ACCELERATING FORCE | 437.5 | N |  | 4.7 ( 150)
| MASS OF VEHICLE | 1500 | KG |  | e
| VEHICLE WEIGHT | 14715 | N
| LINEAR ACCELERATION | 0.29167 | M/S2
| ANG ACC AT CLUTCH OUT | 3.6458 | RAD/S2
| CLUTCH SLIP PERIOD | 0.78308 | SEC
| ANGLE | 163.8146 | RAD/S
| ANGLE | 194.5854 | RAD/S
| ANGLE OF CLUTCH SLIP | 30.7708 | RAD/S
| NO OF REV SLIP | 4.8998
| FOR 4 PLATES | 1.225
| HEAT DISSIPATED | 3739.6787 | JUL